## Calcs (hidden)
TIME |  | EQTRL |  | HRZTL |  | SEXTANT
Universal Time U | 0.2397 | COS(RAD(EL)) | -0.011081 | LA | 57.8 | Observed Alt Hs | 8.6
Ephemeris Time T | 0.2397 | AL | 89.308 | LO | -4.5143 | Index Error IE | -0.00066667
CONSTANTS |  | IF COS(AL)<0 AL= | 269.308 | LO' | 0.014287 | Dip D | -0.041484
Venu's mean anomaly. V | 36.4916 | Declination radians | -0.39774 | Hc rads | 0.15202 | Apparent Altitude Ha | 8.5578
Sun's mean anomaly. E | 346.4773 | Declination° | -23.4369 | Hc° | 8.7103 | Refraction at 10/1010 | -0.10401
Mar's mean anomaly. M | 287.8471 | L (post ecliptic) | 5.2383e-09 | Zn rads | -0.99839 | P/T comp. factor | 0.97925
Jupiter' mean anomaly. J | 27.2919 | TH (post ecliptic) | 4.451e-06 | Zn° | -3.2484 | Total Refraction | -0.10185
Longitude Of Moon's ascending node. Th | 21.3973 | FirstPoint1 | 0.77034 | Zn° corrected | 183.2484 | Sun's Parallax | 0.0023733
2xSun's mean Long. L | 179.6665 | GHA Aries | 277.3223 | LHA | 3.5 | S | 0.0047359
Obliquity of the Ecliptic. P | 23.4384 | FirstPoint2 | 0.022262 | LHA -360's | 3.5 | Semi-Dia' SD | 0.27135
ECLIPTIC |  | GHA | 8.0143 |  | CONTRARY | True Observed Altitude Ho | 8.7297
EL | 269.3651 |  |  |  |  | Altitude Difference (P) | 0.019459
|  | GHA = | 8° 0.86' |  |  | Difference, Miles | 1.2
|  | Declination = | 23° 26.2' South |  |  | Towards / Away | Towards
|  | LHA = | 3° 30.00'
|  | Hc = | 8° 42.62'
|  | Ho = | 8° 43.78'

## Input
2023-12-21 | 2023-12-21 | DD/MM/YY
Hour | 12 | GMT / UCT
Minutes | 30
Seconds | 0
GHA | 8° 0.86'
Declination | 23° 26.2' South | CONTRARY
Assumed Latitude° | 57.8N | Degrees N or S
Assumed Longitude° | 4.5W | Degrees E or W
Assumed Longitude' | 0.8572 | mm.dd
LHA | 3° 30.00'
Sextant Altitude° | 8 | Degrees
Sextant minutes' | 36 | mm.ddd
Index error mm.ddd | -0.04 | −ON the arc +OFF the arc
Limb observed | 1 | 1 Lower −1 Upper 0 Centre
Height of eye (m) | 2 | Enter 0 for Artificial Horizon
Temperature | 18 | DegC
Barometric Pressure | 1017 | mBar
Calculated Altitude° Hc | 8° 42.62'
Observed Altitude° Ho | 8° 43.78' | Hc < Ho = Towards
Azimuth | 183.2° | True
Intercept | 1.2 Miles | Towards
www.backbearing.com
Note on B7: You should enter an integer here corresponding to your nearest whole degree of Latitude. Spreadsheet will accept decimal values though.
Note on B8: You should enter an integer here corresponding to your nearest whole degree of Longitude. Spreadsheet will accept decimal values though.